## QFMandOT AssetID Interface
AssetID | Equipment ID | ParentEquipmentID | Site | Building/Area | Floor | Room | Primary Trade Group | Specification | Asset Type | Serial | Standard Description | Manufacturer | Vendor | WarrantyStartDate | WarrantyStopDate | Additional Geography Details | Operational Status | Latitude | Longitude | Drawings & Software Interface Name
| 102-SWB-02-0001 |  | Bentley | 102 | L1 | 125D | Electrical |  | Switchboard |  | Level 1 Tenancy Switchboard |  |  |  |  | Level 1 Tenancy Switchboard |  |  |  | 102-SWB-02-0001
| 102-EMT-02-0001 | 102-SWB-02-0001 | Bentley | 102 | L1 | 125D | Electrical | PM8240 | Electrical Meter | xxxxx | MainMeter | Schneider |  |  |  | Level 1 Tenancy Switchboard |  |  |  | 102-SWB-02-0001_MainMeter
| 102-EMT-02-0002 | 102-SWB-02-0001 | Bentley | 102 | L1 | 125D | Electrical | iEM3255 | Electrical Meter | xxxxx | Lighting | Schneider |  |  |  | Level 1 Tenancy Switchboard |  |  |  | 102-SWB-02-0001_Lighting
| 102-EMT-02-0003 | 102-SWB-02-0001 | Bentley | 102 | L1 | 125D | Electrical | iEM3255 | Electrical Meter | xxxxx | Power | Schneider |  |  |  | Level 1 Tenancy Switchboard |  |  |  | 102-SWB-02-0001_Power
| 102-EMT-02-0004 | 102-SWB-02-0001 | Bentley | 102 | L1 | 125D | Electrical | PM5560 | Electrical Meter | xxxxx | Tenant01 | Schneider |  |  |  | Level 1 Tenancy Switchboard |  |  |  | 102-SWB-02-0001_Tenant01
| 102-UMG-02-0001 |  | Bentley | 102 | L1 | 125D | Operational Technology | PAS800L | Utility Meter Gateway | xxxxx | Electrical Metering Gateway | Schneider |  |  |  | Level 1 Comms Room |  |  |  | 102-UMG-02-0001
| 102-WMR-02-0001 |  | Bentley | 102 | L1 | 125D | Plumbing and Drainage | TD8 series | Water Meter | xxxxx | Tank02 | Itron |  |  |  | Level 1 East Mechanical Riser |  |  |  | 102-WMR-02-0001_Tank02
| 102-HMD-02-0001 | 102-WMR-02-0001 | Bentley | 102 | L1 | 125D | Operational Technology | Cyble M‐Bus | Hydraulic Metering Device | xxxxx | MBusHead | Itron |  |  |  | Level 1 East Mechanical Riser |  |  |  | 102-HMD-02-0001
| 102-GAM-02-0001 |  | Bentley | 102 | L1 | 125D | Plumbing and Drainage | Zenner Atmos G/WG series | Gas Meter | xxxxx | Boiler01 | Itron |  |  |  | Level 1 West Mechanical Riser |  |  |  | 102-GAM-02-0001_Boiler01
| 102-HMD-02-0002 | 102-GAM-02-0001 | Bentley | 102 | L1 | 125D | Operational Technology | Cyble M‐Bus | Hydraulic Metering Device | xxxxx | MBusHead | Itron |  |  |  | Level 1 West Mechanical Riser |  |  |  | 102-HMD-02-0002
| 102-UMG-02-0021 |  | Bentley | 102 | L1 | 125D | Operational Technology | Anybus Communicator - Modbus TCP | Utility Meter Gateway | xxxxx | Hydraulic Metering Gateway | Anybus |  |  |  | Level 1 Comms Room |  |  |  | 102-UMG-02-0021
| 102-CWM-02-0001 |  | Bentley | 102 | L1 | 125D | HVAC | UC50-T030 | Thermal Meter (Chilled) | xxxxx | MainMeter | Siemens |  |  |  | Level 1 East Mechanical Riser |  |  |  | 102-CWM-02-0001_MainMeter
| 102-HWM-02-0001 |  | Bentley | 102 | L1 | 125D | HVAC | UC50-T030 | Thermal Meter (Heated) | xxxxx | MainMeter | Siemens |  |  |  | Level 1 East Mechanical Riser |  |  |  | 102-HWM-02-0001_MainMeter
| 102-UMG-02-0022 |  | Bentley | 102 | L1 | 125D | Operational Technology | MS/TP to IP Router | Utility Meter Gateway | xxxxx | MS/TP to IP Gateway | Intesis |  |  |  | Level 1 Comms Room |  |  |  | 102-UMG-02-0022
Note: | Label Format Under Review

## Asset Hierarchy
OPERATIONAL TECHNOLOGY
SECURITY INFRASTRUCTURE (ASSET DESCRIPTION)
ASSET MODEL | EQUIPMENT ID | SPECIFICATION | ADDITIONAL DESCRIPTION
ACCESS CONTROLLED DEVICE
| ###-ACD-##-#### | Swinging Door | Door
|  | Gate | Gate
|  | Automatic Door | Automatic Door
|  | Roller Door | Roller Door
|  | Bollard | Bollard
|  | Boom Gate | Boom Gate
| ###-ACL-##-#### | Lift | Lift
| ###-LKR-##-#### | Locker | Locker
| ###-EKC-##-#### | Electronic Key Cabinet | Electronic Key Cabinet
INTELLIGENT FIELD CONTROLLER
| ###-IFC-##-#### | Controller | 6000
7000
9000
|  | HBUS I/O | HBUS HD I/O
INTRUSION DETECTION SYSTEM
| ###-IDS-##-#### | Remote Arming Terminal | Remote Arming Terminal
|  | Sounder | Sounder
|  | Strobe / Sounder | Strobe / Sounder
| ###-PIR-##-#### | Passive InfraRed Detector | Passive InfraRed Detector
CAMPUS ASSISTANCE POINT
| ###-IMS-##-#### | Intercom Master Station | Master Station
| ###-CAP-##-#### | Call Point | Call Point
DIGITAL VIDEO MANAGEMENT SYSTEM
| ###-NVR-##-#### | Network Video Recorder | Network Video Recorder
| ###-CAM-##-#### | Camera | Security Camera
Parking Camera
Audio Visual Camera
| ###-MON-##-#### | DVMS Display Monitor
OPERATIONAL TECHNOLOGY (ASSET DESCRIPTION)
ASSET MODEL | EQUIPMENT ID | SPECIFICATION | ADDITIONAL DESCRIPTION
GATEWAY
| ###-UMG-##-#### | Utility Metering Gateway | Power Meter
Water Meter
Thermal Meter
Gas Meter
| ###-SSG-##-#### | Smart Sensor Gateway | LoraWAN Gateway
Xsights Gateway
DIGITAL POWER
| ###-DPT-##-#### | Digital Power Transmitter | Digital Power Transmitter
| ###-DPR-##-#### | DIgital Power Reciever | DIgital Power Reciever
LIGHTING
| ###-SLD-##-#### | Smart Lighting Device | Philips
LoraWAN
DIGITAL SIGNAGE
| ###-DGS-##-#### | LED Screens | Parking
Wayfinding
Marketing
|  | Kioks | Gallagher
Wayfinding
EMERGENCY NOTIFICATION SYSTEM
| ###-ENS-##-#### | Amplifier | Amplifier
|  | Background Music Module | Background Music Module
|  | Speaker | Horn Speaker
|  | Speaker | Array Speaker
SENSORS
| ###-UML-##-#### | Utility Meter Logger | Power Logger
Water Logger
Thermal Logger
Gas Logger
| ###-AES-##-#### | Atmosphere Environment Sensor | CO2 Sensor
Halo Sensor
Thermal Sensor
| ###-VLS-##-#### | Voltage Sensor | LoraWAN
| ###-ATD-##-#### | Asset Tracking Device | Xsights
LoraWAN
| ###-PCD-##-#### | People Counting Device | Xsights
LoraWAN
| ###-DCS-##-#### | Dry Contact Sensor | LoraWAN
| ###-WMS-##-#### | Waste Management Sensor | Lorawan
Xsights
PARKING TRAFFIC MANAGEMENT
| ###-PAS-##-#### | Parking Availability Sensor | Park Aid
| ###-SDD-##-#### | Speed Detection Device
| ###-TAB-##-#### | Traffic Active Bump
| ###-EVS-##-#### | Electric Vehicle Charging Station | Schnieder
ICT INFRASTRUCTURE (ASSET DESCRIPTION)
ASSET MODEL | EQUIPMENT ID | SPECIFICATION | ADDITIONAL DESCRIPTION
CEC | ###-CEC-##-#### | Communications Equipment Cabinet
UNITERUPTED POWER SUPPLY | ###-UPS-##-#### | Uninterupeted Power Supply
ASSET HEIRARCHY